## Sheet1
P/N: | BRD4160A
Revision: | B01
Description: | EFR32 Mighty Gecko Sensor Node
Revised: | Thursday, August 25, 2016
Item | Quantity | Reference | Value | Manufacturer | Manufacturers Part Number | Description | Tolerance | Rating | Technology | Not Mounted
1 | 1 | ANT1 | AMAN301512ST01 | AMOTECH | AMAN301512ST01 | IC CHIP ANTENNA 2.4GHz
2 | 1 | C1 | 1P5 |  |  | CAP CER C0G 1.5pF 25V 0.1pF | 0.1pF | 25V | C0G
3 | 1 | C2 | 100P |  |  |  | 5% | 50V | C0G
4 | 6 | C3,C5,C6,C26,C27,C67 | 10P |  |  | CAP CER C0G 10pF 50V 5% | 5% | 50V | C0G
5 | 1 | C4 | 220N |  |  |  | 10% | 6.3V | X5R
6 | 11 | C7,C9,C12,C28,C31,C37,C49,C53,C54,C69,C73 | 1U |  |  | CAP CER X5R 1uF 6.3V 20% | 20% | 6.3V | X5R
7 | 3 | C8,C23,C65 | 10U |  |  | CAP CER X5R 10uF 6.3V 20% | 20% | 6.3V | X5R
8 | 6 | C13,C38,C43,C61,C62,C70 | 10N |  |  | CAP CER X7R 10nF 10V 10% | 10% | 10V | X7R
9 | 18 | C14,C15,C16,C17,C18,C19,C22,C30,C32,C33,C41,C42,C44,C45,C48,C51,C56,C60 | 100N |  |  | CAP CER X5R 100nF 6.3V 10% | 10% | 6.3V | X5R
10 | 1 | C20 | 1P5 |  |  |  | 0.1pF | 25V | C0G | NM
11 | 1 | C24 | 33N |  |  | CAP CER X5R 33nF 16V 10% | 10% | 16V | X5R
12 | 2 | C25,C55 | 4U7 |  |  | CAP CER X5R 4.7uF 6.3V 10% | 10% | 6.3V | X5R
13 | 1 | C36 | 4U7 |  |  | CAP CER X5R 4.7uF 6.3V 10% | 10% | 6.3V | X5R
14 | 3 | C46,C47,C72 | 1N |  |  | CAP CER X7R 1nF 16V 10% | 10% | 16V | X7R
15 | 2 | C50,C52 | 150P |  |  | CAP CER C0G 150pF 25V 5% | 5% | 25V | C0G
16 | 2 | C57,C58 | 10U |  |  | CAP CER X5R 10uF 10V 10% | 10% | 10V | X5R
17 | 1 | C68 | 47U |  |  | CAP CER X5R 47uF 6.3V 20% | 20% | 6.3V | X5R
18 | 1 | C71 | 1N5 |  |  |  | 10% | 16V | X7R
19 | 1 | D1 | SP1001-04 | Littlefuse | SP1001-04XTG | DIODE TVS ARRAY 5.5V 500W 4CH
20 | 1 | EXP | HEADER_2X10_2.54MM_TH_SPLIT | [6 empty] | NM
21 | 1 | LED1 | SML-P24 | Rohm | SML-P24MUWT86
22 | 4 | LED3,LED4,LED5,LED6 | RGB | Avago | ASMT-YTB7-0AA02 | LED RGB TRICOLOR DIFFUSED
23 | 1 | LED7 | BLUE | Panasonic | LNJ947W8CRA
24 | 1 | L1 | 2N2 | Murata | LQP03TN2N2B02D | INDUCTOR RF 2.2nH 600mA | ±0.1nH
25 | 1 | L2 | 3N9 | Murata | LQP03TN3N9B02D |  | ±0.1nH
26 | 4 | L3,L4,L6,L8 | CIM03U241 | Samsung | CIM03U241NC | INDUCTOR FERRITE 240 Ohm 0.2A
27 | 1 | L5 | 4U7 | Taiyo Yuden | MBKK1608T4R7M | INDUCTOR POWER 4.7uH 0.5A 20% | 20%
28 | 1 | L7 | BLM15AG221SN1D | Murata | BLM15AG221SN1 | FERRITE CHIP 220 Ohm 300mA
29 | 1 | L9 | 1N8 | Murata | LQP03TN1N8C02D | INDUCTOR RF 1.8nH 600mA | ±0.1nH
30 | 2 | L10,L11 | CIM03U601 | Samsung | CIM03U601NC | INDUCTOR FERRITE 600 Ohm 0.1A
31 | 1 | L12 | 4U7 | Murata | LQM2HPN4R7MG0L |  | 20%
32 | 1 | PCB1 | PCB4160 |  | PCB4160 Rev. A03
33 | 1 | P2 | MINI-SIMPLICITY | WCON | 3132-10MS3BK00R3
34 | 1 | P3 | USB MICRO-B | Hirose | ZX62-B-5PA(11) | CONN RECEPT MICRO USB B RA
35 | 1 | P5 | CR2032 | Memory Protection Devices Inc. | BK-912 | BATTERY RETAINER COIN CELL
36 | 1 | P6 | DF13C-2P-1.25V | Hirose | DF13C-2P-1.25V(21) | CONN HEADER SHROUD VERT 1.25mm
37 | 1 | P7 | TC2030-NL | Tag Connect | TC2030-NL |  |  |  |  | NM
38 | 1 | Q1 | SiA527DJ | Vishay | SiA527DJ
39 | 4 | Q5,Q6,Q7,Q10 | DMC2400UV | Diodes Inc. | DMC2400UV-7 | MOSFET N/P-CH 20V
40 | 2 | Q8,Q9 | EM6K34 | Rohm Semiconductor | EM6K34T2CR | MOSFET 2N-CH 50V 0.2A
41 | 1 | R2 | 1R |  |  | RES 1R 1/20W 1% 200ppm | 1%
42 | 7 | R3,R4,R12,R13,R47,R72,R90 | 4K7 |  |  | RES 4K7 1/20W 1% 200ppm | 1%
43 | 5 | R6,R20,R55,R61,R65 | 10K |  |  | RES 10K 1/20W 1% 200ppm | 1%
44 | 2 | R7,R9 | 15R |  |  | RES 15R 1/20W 1% 200ppm | 1%
45 | 1 | R8 | 180K |  |  | RES 180K 1/20W 1% 200ppm | 1%
46 | 1 | R10 | 110K |  |  | RES 110K 1/20W 1% 200ppm | 1%
47 | 2 | R15,R17 | 1M |  |  | RES 1M 1/20W 1% 200ppm | 1%
48 | 6 | R16,R18,R79,R80,R81,R98 | 100R |  |  | RES 100R 1/20W 1% 200ppm | 1%
49 | 7 | R24,R50,R73,R74,R75,R78,R94 | 330K |  |  |  | 1%
50 | 2 | R25,R76 | 8K2 |  |  | RES 8K2 1/20W 1% 200ppm | 1%
51 | 1 | R26 | 43K |  |  | RES 43K 1/20W 1% 200ppm | 1%
52 | 10 | R27,R49,R59,R62,R63,R64,R69,R70,R71,R88 | 100K |  |  | RES 100K 1/20W 1% 200ppm | 1%
53 | 4 | R28,R31,R34,R37 | 140R |  |  | RES 140R 1/20W 1% 200ppm | 1%
54 | 8 | R29,R30,R32,R33,R35,R36,R38,R39 | 120R |  |  |  | 1%
55 | 1 | R40 | 1M2 |  |  |  | 1%
56 | 1 | R41 | 200K |  |  |  | 1%
57 | 2 | R42,R43 | 2K |  |  |  | 1%
58 | 1 | R54 | 2K5 |  |  |  | 1%
59 | 1 | R66 | 1R |  |  | RES 1R 1/16W 1% 200ppm | 1%
60 | 1 | R77 | 12K |  |  | RES 12K 1/20W 1% 200ppm | 1%
61 | 3 | R82,R83,R84 | 47K |  |  |  | 1%
62 | 1 | R85 | 2K |  |  |  | 1%
63 | 2 | R91,R99 | 0R |  |  |  | 1%
64 | 1 | R92 | 2K7 |  |  |  | 1% |  |  | NM
65 | 1 | R93 | 1K |  |  | RES 1K 1/20W 1% 200ppm | 1%
66 | 1 | R95 | 1K |  |  | RES 1K 1/20W 1% 200ppm | 1%
67 | 1 | R96 | 100K |  |  |  | 1% |  |  | NM
68 | 1 | R100 | 10K |  |  |  | 1% |  |  | NM
69 | 3 | SW1,SW2,SW3 | PTS810 | CK Components | PTS810 SJM 250 SMTR LFS
70 | 22 | TPJ1,TP1,TPJ2,TP2,TPJ3,TPJ4,TPJ5,TPJ6,TPJ7,TPJ8,TPJ9,TPJ10,TPJ11,TPJ12,TPJ13,TPJ14,TPJ15,TPJ16,TPJ17,TPJ18,TPJ19,TPJ20 | TPJ_SMD
71 | 1 | TP999 | PROTO_TH | [6 empty] | NM
72 | 1 | U1 | EFR32MG1P132F256GM48 | Silicon Labs | EFR32MG1P132F256GM48-C0
73 | 1 | U2 | ICM-20648 | Invensense | ICM-20648
74 | 2 | U3,U11 | MX25R8035F | Macronix | MX25R8035FBDIL0 | IC SERIAL FLASH 8Mb
75 | 1 | U4 | Si7021 | Silicon Labs | Si7021-A20-GM1R | IC SENSOR TEMP & HUMIDITY
76 | 1 | U5 | Si7210A | Silicon Labs | Si7210-A-01 |  |  |  |  | NM
77 | 1 | U6 | BMP280 | Bosch Sensortec | BMP280
78 | 1 | U7 | Si1133 | Silicon Labs | Si1133-AA00-GMR | IC SENSOR UV/AMBIENT LIGHT
79 | 1 | U9 | EFM32GG330F1024 | Silicon Labs | EFM32GG330F1024-QFN64 | IC MCU 32BIT 1024KB FLASH
80 | 1 | U10 | LP3982ILD-ADJ | Texas Instruments | LP3982ILD-ADJ/NOPB | IC REG ADJ 300mA LDO CMOS
81 | 1 | U12 | CCS811 | Cambridge CMOS Sensors | CCS811B-JOPR | IC SENSOR GAS
82 | 1 | U13 | 24AA024 | Microchip | 24AA024T-I/MNY | IC EEPROM 2KBIT SERIAL
83 | 1 | U14 | SPV1840LR5H-B | Knowles | SPV1840LR5H-B | MIC MEMS ANALOG
84 | 1 | U15 | TLV342S | Texas Instruments | TLV342SIRUG | IC OPAMP GP 2.3MHZ ROR
85 | 1 | U16 | TPS78218DRV | Texas Instruments | TPS78218DRV | IC REG LDO 1.8V 0.15A
86 | 1 | U17 | TPS61260 | Texas Instruments | TPS61260DRV
87 | 3 | U19,U20,U22 | TS3A4751 | Texas Instruments | TS3A4751RUCR | IC QUAD SWITCH
88 | 1 | U21 | EFM8SB10F8G-QFN20 | Silicon Labs | EFM8SB10F8G-A-QFN20 | IC MCU
89 | 1 | X1 | 38.4 MHz | KYOCERA | CX2016DB38400F0FPLC1
90 | 1 | X2 | 32.768 kHz | Micro Crystal AG | MP03517 | XTAL 32.768kHz 12.5pF 20ppm
91 | 1 | X3 | 48 MHz | KDS | DSX211SH-48MHZ | XTAL 48.000MHz DSX211SH